## Sheet1
				Version:
				2016.08.05

Web resources:
Project website
NCE webapp: online calculators (under development)
Calc extensions

NCE_ASMEVIIID1_UG27_THICK			Rating of a cylinder under internal pressure
iD		0.2	m	Minimum required Thickness
Actual thickness		0.01	m	0.0031321714	m
Corrosion allowance		0.003	m
Design Pressure		250000	Pa
Joint Efficiency		0.85

Pipes B36.10 databank
			nps	sch.	Syst of units	Length [m]
OD [m]		0.1143	4		US
ID [m]		0.15405	150	STD	SI
Metal volume [m3/m]		0.0035997864	150	STD	SI
Material designation		SA 312 TP304 SMLS [G5]	150	STD	SI	120
Mass [kg]		3456
Mass [kg]		3391	default material is CS

Pipes B36.19 databank
			nps	sch.	Syst of units	Length [m]
OD [m]		0.1143	4		US
ID [m]		0.16273	150	5S	SI
Thickness [m]		0.00277	150	5S	SI
Metal volume [m3/m]		0.001440216	150	5S	SI
Material designation		SA 312 TP304 SMLS [G5]
Mass [kg]		1383	150	5S	SI	120
Mass [kg]		1357	default material is CS

Tube databank
			nps	BWG	Length [m]
OD [m]		0.0254	1	BWG14
ID [m]		19998.0254	1
Thickness [m]		0.002108		BWG14
Metal volume [m3/m]		0.0001542507	1	BWG14
Material designation		SA 213 Tp316L
Mass [kg]		148.08	1	BWG14	120
Mass [kg]		145.30

NCE_TRCONE_VOL			Truncated cone volume
iDup	2	m	Volume	0.0526861105	m3
iDlo	1	m
height	1	m
thickness	0.01	m

NCE_RECRING_VOL			Cylinder volume
iD	0.13	m	Volume	0.0179	m3
height	0.5	m
thickness	0.06	m

NCE_SHHEAD_ASMEVIIID1UG32_TH			Thickeness of a shell head
iD		2.438	m	Minimum required Thickness
Actual thickness		0.01	m	0.0072739607	m
Corrosion allowance		0.003175	m
Yield stress		1.21E+008	Pa	Shape	hemis
Design Pressure		6.90E+005	Pa
Joint Efficiency		0.85

Admissible shapes
ellip
hemis
toris

NCE_SHHEAD_BLVOL			Volume of a shell head
iD		1.15	m	Blank Volume m3		Shape
Actual thickness		0.015	m	0.02503		ellip
Straight height		0.00	m	Blank weight kg
Corrosion allowance		0.00	m	196.5

Admissible shapes
ellip
hemis
toris

NCE_BDTEMA_TH			Backing device TEMA minimum thickness
a		0.508	m	Minimum required Thickness
b		0.254	m	0.0510	m
c		0.432	m
z		0.254	m	Style	C
w		345250	N
s		1.38E+008	Pa

NCE_TUBESHEET_TH			Tubesheet thickness
g		1	m	Minimum required Thickness
barTh		3.00E-002	m	65.0	mm
barID		1	m
ratPitch		1.25
desP		3.00E+006	Pa
stress		1.38E+008	Pa
Type		INTEGRAL_U_TUBE
Tube pattern		SQUARE

Admissible sheet types		Admissible patterns
INTEGRAL		SQUARE
INTEGRAL_U_TUBE		TRIANGULAR
REMOVABLE_U_TUBE
OTHERS

NCE_ASMEVIIId1_UG28_MAWP			Shell under external pressure
iD		0.01575	m
desL		17	m	MAWP	109.3	bar
actTh		0.00165	m
desT		353.15	degK
jEff		1
Corrosion allowance		0	m
Material table		CS1

Admissible material tables
CS1	Table CS-1 page 830		Carbon or low alloy steel, min yield strength < 207 MPa
CS2	Table CS-2 page 831		Carbon or Low Alloy Steel, min yield strength >= 207 MPa
CS3	Table CS-3 page 831		Carbon or Low Alloy Steel, min yield strength >= 262 MPa ""for T <= 150 degC
CS6	Table CS-6 page 833		Carbon Steel, specified min yield strength = 138 MPa
HA1	Table HA-1 page 834		Austenitic steel 18Cr-8Ni, type 304
HA2	Table HA-2 page 835		Austenitic steel 16Cr-12Ni-2Mo, type 316
HA3	Table HA-3 page 835		Austenitic steel 16Cr-8Ni-0.035 maximum carbon, type 304L
HA4	Table HA-4 page 836		Austenitic steel 16Cr-8Ni-Mo-0.035 maximum carbon, type 316L
NFN3	Table NFN-3 page 853		Annealed Nickel-Copper Alloy N04400 (Monel 400)

NCE_AMASS		Atomic masses
Atomic Mass		22.9897	kg/kmol
Species		Na

NCE_ASMEII_YIELD_STRESS			Yield stress of common materials
Yield stress		222704000	Pa
Temperature		400	degK
Material source		Forging
Material designation		SA 105

NCE_ASMEII_MAX_ALLOW_STRESS				Maximum allowable stress of common materials
Yield stress		138000000	Pa
Temperature		400	degK
Material source		Forging
Material designation		SA 105

Admissible material designations
Forging	Plate	Pipe	Casting	Fitting	Tube	Other
SA 105	SA 516 Gr70	SA 106 Gr B	SA 351 CF3 (304L) [G5]	SA 420 WPL6	SA 210 GrA-1	SA 36
SA 266 Gr 2	SA 387 Gr.11 Cl.2	SA 106 Gr C	SA 351 CF8 (304) [G5]	SA 234 WPB	SA 179	SB 348 Ti2
SA 350 LF2 Cl.1	SA 240 Tp304 [G5]	SA 333 Gr 6	SA 351 CF8M (316) [G5]	SA 234 WPC	SA 213 Tp304	SA 193 Gr B7
SA 350 LF2 Cl.2	SA 240 Tp304L [G5]	SA 335 P11	SA 351 CF3M (316L) [G5]	SA 403 Tp304L	SA 213 Tp304L
SA 350 LF1	SA 240 Tp316 [G5]	SA 312 TP304 W [G5]	SA 352 LCB	SA 403 Tp316L	SA 213 Tp316L
SA 182 F1	SA 240 Tp316L [G5]	SA 312 TP304L W [G5]	SB 367 C-2	SA 815 S31803 W	SA 213 Tp321
SA 336 F11 Cl.3	SA 240 S31803	SA 312 TP304 SMLS [G5]		SA 815 S31803 SMLS	SA 249 Tp304L
SA 336 F22 Cl.3	SA 240 S332750	SA 312 TP304L SMLS [G5]		SB 363 WPT2	SA 249 Tp316
SA 336 F5	SB 424 N08825 [G5]	SA 312 TP316 W [G5]		SB 366 N04400	SA 789 UNS S31803 SMLS
SA 182 F 304 (<=125) [G5]	SB 265 Gr2	SA 312 TP316 SMLS [G5]			SA 789 UNS S31803 W
SA 182 F 304 (>125) [G5]	SB 127 N04400 [Ann]	SA 312 TP316L W [G5]			SB 163 N08825 SMLS [G5]
SA 965 F304 [G5]	SB 127 N04400 [As rolled]	SA 312 TP316L SMLS [G5]			SB 704 N08825 W [G5]
SA 965 F304L [G5]		SA 312 TP321 [G5]			SB 677 UNS N08904 ann
SA 965 F304		SA 790 S31803 W			SB 163 N04400 ann SMLS [<75]
SA 965 F304L		SA 790 S31803 SMLS			SB 163 N04400 Stress rel. SMLS
SA 965 F316		SB 423 N08825 SMLS [G5]			SB 338 Gr.2 W
SA 965 F316 [G5]		SB 705 N08825 W [G5]			SB 338 Gr.2 SMLS
SA 965 F316L		SB 861 Gr2 SMLS
SA 965 F316L [G5]		SB 862 Gr.2 W
SA 965 F321 [G5]		SB 165 N04400 SMLS [Ann-≤125mmOD]
SA 965 F321		SB 165 N04400 SMLS [Ann->125mmOD]
SA 182 F51		SB 165 N04400 SMLS [Stress rel.]
SA 182 F53
SB 564 N08825
SB 564 N08825 [G5]
SB 381 F2
SB 564 N04400

NCE_ASMEII_DENSITY			Queries data bank of material density
Material source		Forging	7850
Material designation		SA 336 F22 Cl.3

NCE_HTC_PIPE			Heat transfer coefficient for forced flow in a pipe
Reynolds		50000			Nusselt	Correlation ID	Description
Prandtl		1.5			195	smooth	smooth pipe
bulk viscosity		1.00E-003	Pa s		155	dbh	Dittus-Boelter heating
wall visocity		5.00E-004	Pa s		149	dbc	Dittus-Boelter cooling
Internal diameter		0.1			151	pk	Petukov-Kirilov
Length		6.0
Friction factor		0.0050

## Sheet2
NCE_BDTEMA_TH			Backing device TEMA minimum thickness